## Hydrogen for Transportation
Hydrogen Requirements for US Surface Transportation
Petroleum Consumption Data from EIA 2001 "Yellow Flow Charts"
(Units: Million Barrell per day: Mbbl/d)
Use |  | Consumption (Mbbl/d) |  |  | Considered as Surface
Motor Gasoline |  |  | 8.59 |  |  | 8.59
Fuel Oil |  |  | 3.82 |  | -0.8 | 3.82 | (Home Heating Adjust)
LPG |  |  | 2.05
Jet Fuel |  |  | 1.65
Residual Fuel |  |  | 0.93
Other |  |  | 2.57
Total |  |  | 19.61 |  |  | 11.61
Volume, Energy & "Continuous Power" Equivalents of Various Daily Mbbl Consumption Amounts
Notes | Mbbl | m^3 | m*m*m | Btu | MWh | GW | E-P Type
"Crude" (tot) | 19.61 | 3120590.343 | 146.1321 | 113745844000000 | 33337000 | 1389.0417 | therm
"Crude" (rnd) | 20 | 3182652.0582 | 147.0945 | 116008000000000 | 34000000 | 1416.6667 | therm
"Gasoline" (tot) | 11.61 | 1847529.5198 | 122.7054 | 34830000000000 | 17846892 | 743.6205 | therm
"Gasoline" (rnd) | 12 | 1909591.2349 | 124.0643 | 36000000000000 | 18446400 | 768.6 | therm
"Gasoline" (@ 56% | 6.72 | 1069371.0915 | 102.2609 | 2.016e+13 | 10329984 | 430.416 | mech*
"Gasoline" (@ 31% | 3.78 | 601521.239 | 84.4145 | 11340000000000 | 5810616 | 242.109 | mech*
"Gasoline" (@ 30% | 3.6 | 572877.3705 | 83.0527 | 1.08e+13 | 5533920 | 230.58 | mech*
"Gasoline" (@ 25% | 3 | 477397.8087 | 78.1556 | 9000000000000 | 4611600 | 192.15 | mech*
"Gasoline" (@ 20% | 2.4 | 381918.247 | 72.5532 | 7.2e+12 | 3689280 | 153.72 | mech*
*"mech" denotes the net rotational power to the drive shaft of the engine
1.9063e-05
1519.321
8375.0868
Amount and Electricity Equivalent of H2 Required to Meet Various End Use Conditions
Scenario | Req'd Mechanical End Use |  |  | Combined "Car FC + Motor" Efficiencies |  |  |  |  | Daily Quantity of H2 Required |  |  |  | Daily Quantity of H2O Consumed |  |  |  | Electricity Required
| MWh | GW |  | Fuel Cell | Elect-to-Mech | "Car" Total |  | tonnes | m^3 (STP) | # Space Shuttle Boosters | # Hindenburgs | tonnes | m^3 | ft^3 | gallons | Lake Tahoe EV (m) | Hydrolizer Efficiency | Energy (MWh) | Power (GW)
"Gasoline" (@ 56% | 10329984 | 430.416 |  | 100% | 100% | 100% |  | 315218.5056 | 3507103978.2193 | 3050.0644 | 17524.1237 | 2816933.3175 | 2816933.3175 | 99402680.9204 | 743475549.1425 | 1.3492 | 100% | 10329984 | 430.416
|  |  |  | 80% | 80% | 64% |  | 492528.9149 | 5479849965.9676 | 4765.7257 | 27381.4433 | 4401458.3085 | 4401458.3085 | 155316688.9381 | 1161680545.5352 | 2.1082 | 80% | 20175750 | 840.6562
"Gasoline" (@ 31% | 5810616 | 242.109 |  | 100% | 100% | 100% |  | 168867.0566 | 1878805702.6175 | 1633.9631 | 9387.9234 | 1509071.4201 | 1509071.4201 | 53251436.2073 | 398290472.7549 | 0.7228 | 100% | 5533920 | 230.58
|  |  |  | 80% | 80% | 64% |  | 263854.7759 | 2935633910.3398 | 2553.0673 | 14668.6303 | 2357924.0939 | 2357924.0939 | 83205369.074 | 622328863.6796 | 1.1294 | 80% | 10808437.5 | 450.3516
|  |  |  | 50% | 80% | 40% |  | 443276.0234 | 4931864969.3709 | 4289.1531 | 24643.299 | 3961312.4777 | 3961312.4777 | 139785020.0442 | 1045512490.9817 | 1.8973 | 80% | 18158175 | 756.5906
"Gasoline" (@ 30% | 5533920 | 230.58 |  | 100% | 100% | 100% |  | 177310.4094 | 1972745987.7484 | 1715.6612 | 9857.3196 | 1584524.9911 | 1584524.9911 | 55914008.0177 | 418204996.3927 | 0.75894 | 100% | 5810616 | 242.109
|  |  |  | 80% | 80% | 64% |  | 277047.5147 | 3082415605.8568 | 2680.7207 | 15402.0618 | 2475820.2985 | 2475820.2985 | 87365637.5277 | 653445306.8635 | 1.1858 | 80% | 11348859.375 | 472.8691
|  |  |  | 50% | 80% | 40% |  | 422167.6414 | 4697014256.5437 | 4084.9077 | 23469.8085 | 3772678.5502 | 3772678.5502 | 133128590.5183 | 995726181.8873 | 1.807 | 80% | 17293500 | 720.5625
"Gasoline" (@ 25% | 4611600 | 192.15 |  | 100% | 100% | 100% |  | 140722.5471 | 1565671418.8479 | 1361.6359 | 7823.2695 | 1257559.5167 | 1257559.5167 | 44376196.8394 | 331908727.2958 | 0.60233 | 100% | 4611600 | 192.15
|  |  |  | 80% | 80% | 64% |  | 219878.9799 | 2446361591.9498 | 2127.5561 | 12223.8586 | 1964936.7449 | 1964936.7449 | 69337807.5616 | 518607386.3996 | 0.94114 | 80% | 9007031.25 | 375.293
"Gasoline" (@ 20% | 3689280 | 153.72 |  | 100% | 100% | 100% |  | 112578.0377 | 1252537135.0783 | 1089.3087 | 6258.6156 | 1006047.6134 | 1006047.6134 | 35500957.4716 | 265526981.8366 | 0.48187 | 100% | 3689280 | 153.72
|  |  |  | 80% | 80% | 64% |  | 175903.1839 | 1957089273.5599 | 1702.0449 | 9779.0869 | 1571949.3959 | 1571949.3959 | 55470246.0493 | 414885909.1197 | 0.75291 | 80% | 7205625 | 300.2344
The "25% 80-80-80 400 GW" Scenario
Daily Quantity of H2 Required
tonnes | m^3 (STP) | m^3 (20 K) | m*m*m (20 K) | gal (20 K) | bbl (20 K) | liter (20 K) | Shuttle Boosters | Hindenburgs
230000 | 2558967512.2385 | 3248587.5706 | 148.1033 | 857402414.5464 | 20414343.2035 | 3248587570.6215 | 2225.4874 | 12786.5223
Daily Quantity of H2O Consumed
tonnes | m^3 | m*m*m | ft^3 | ft*ft*ft | gallons | bbl | m of Lake Tahoe
2055382.6999 | 2055382.6999 | 127.1445 | 72529423.902 | 417.0339 | 542478862.3933 | 12916163.3903 | 0.98446
The "31% 50-80-80 750 GW" Scenario
Daily Quantity of H2 Required
tonnes | m^3 (STP) | m^3 (20 K) | m*m*m (20 K) | gal (20 K) | bbl (20 K) | liter (20 K) | Shuttle Boosters | Hindenburgs
440000 | 4895416110.3694 | 6214689.2655 | 183.854 | 1640248097.3932 | 39053526.1284 | 6214689265.5367 | 4257.4542 | 24461.1731
Daily Quantity of H2O Consumed
tonnes | m^3 | m*m*m | ft^3 | ft*ft*ft | gallons | bbl | m of Lake Tahoe
3932036.4693 | 3932036.4693 | 157.8359 | 138751941.3777 | 517.7018 | 1037785649.7959 | 24709182.138 | 1.8833
Typical Electric Generation Plant Capacities |  |  |  | New Plants Required to Generate: |  | 400 | GW
Type | Capacity (MW)
Coal | 800 |  |  | 500
CC Natural Gas | 500 |  |  | 800
Boulder Dam | 2000 |  |  | 200
Diablo Canyon | 2000 |  |  | 200 | [13 empty] | Vol (m^3 20 K)
Typical Electric Generation Plant Capacities |  |  |  | New Plants Required to Generate: |  | 750 | GW
Type | Capacity (MW)
Coal | 800 |  |  | 937.5
CC Natural Gas | 500 |  |  | 1500
Boulder Dam | 2000 |  |  | 375
Diablo Canyon | 2000 |  |  | 375
NOTE: The efficiencies above indicate the portion of gasoline combusted converted to actual "shaft rotational" kinetic energy, and do not take into account transmission, tire, windage, etc., that would be common losses in other "prime movers" such as fuel cells. In other words, an electric motor would have to supply the same power, all other subsequent losses being equal. The efficiencies assumed run from 56% (ideal Otto) to 20% (often assumed for car engines).

## Units, Constants & Conversions
Units, Constants & Conversions
Numbers & Fundamental Constants
| Avogadro | 6.023e+23
| Pi | 3.1416
| e | 2.7183
| c | 300000000 | m/sec
| q(e) | -1.6e-19 | C
| m(e) | 9.108e-31 | kg
| h | 6.63e-34 | J*sec
| h-bar | 1.0552e-34 | J*sec
| k | 1.38e-23 | J/K
| S-B (σ) | 5.67e-08 | W/K^4*m^2
| amu | 1.66e-27 | kg
hc
cm^1
Energy Units & Conversions
1 | kWh = | 3412 | Btu
1 | Quad = | 1000000000000000 | Btu = | 1.055 | EJ
1 | EJ = | 1e+18 | J
1 | Btu = | 1055.06 | J
1 | eV (electron volt) = | 1.6e-19 | J = | 4.45e-26 | kWh = | 1.52e-22 | Btu
1 | cal = | 4.148 | J = | 1.19e-06 | kWh = | 0.00397 | Btu
1 | therm = |  |  |  |  | 100000 | Btu
1 | ft*lb = | 1.36 | J = | 3.78e-07 | kWh = | 0.00129 | Btu
Power Units & Conversions
1 | W = | 1 | J/sec = |  |  | 3.41 | Btu/hr
1 | kW = | 1000 | J/sec = | 239 | cal/sec = | 3412 | Btu/hr = | 1.341 | hp
1 | hp = | 746 | W = | 550 | ft*lb/sec
1 | kWh/day = | 0.041667 | kW = | 41.6667 | W
Size & Quantity
Length
1 | in = | 2.54 | cm
1 | m = | 3.28 | ft = | 39.36 | in
1 | µm = | 1e-06 | m
1 | nm = | 1e-09 | m = | 0.1 | Å
1 | Å = | 1e-08 | cm = | 10 | nm
1 | km = | 1000 | m = | 3280 | ft = | 1.6098 | mile
1 | mile = | 5280 | ft = | 1.6098 | km
Area
1 | mi^2 = | 27878400 | ft^2 = | 2.5913 | km^2 = | 640 | acres
1 | ha = | 10000 | m^2 = | 2.471 | acres
1 | acre = | 43560 | ft^2 = | 0.4047 | ha = | 4048.9292 | m^2
Volume
1 | liter = | 1000 | cm^3 = | 0.001 | m^3 = | 0.264 | gal
1 | gal = | 0.1337 | ft^3 = | 3.885 | liters = | 0.0037889 | m^3 = | 0.02381 | bbl
1 | bbl = | 42 | gal = | 159.1 | liters = | 5.6154 | ft^3 = | 0.15913 | m^3
1 | cord = | 128 | ft^3 = | 3.624 | m^3 =
1 | acre*ft = | 325804 | gal = | 43559.9948 | ft^3 = | 1234.4295 | m^3 =
Mass
1 | kg = | 2.2046 | lb
1 | lb = | 16 | oz = | 0.4536 | kg
1 | ton = | 2000 | lb = | 907.194 | kg
1 | tonne = | 1000 | kg = | 1.1023 | ton
Time
1 | year = | 365.25 | days = | 8766 | hr = | 525960 | min = | 31557600 | sec = | 52.1786 | weeks
1 | month = | 30.4375 | days = | 730.5 | hr = | 43830 | min = | 4.3482 | weeks
Properties of Various Materials
Density
| Air (STP) = | 1.293 | kg/m^3
| H20 = | 1 | gm/cm^3 = | 62.4 | lb/ft^3 | 1000 | kg/m^3 = | 3.7889 | kg/gal
| Gasoline = | 0.72 | gm/cm^3
| Diesel = | 0.85 | gm/cm^3
| Propane = | 0.5 | gm/cm^3
Methane =
| H2 (STP) = | 0.08988 | kg/m^3 => | 11.1259 | m^3/kg
| H2 (20 K) = | 70.8 | kg/m^3
| H2 (20 K)/H2 (STP) = | 787.717
Energy Content/Equivalents of Materials
1 | bbl crude = | 6120000000 | J = | 1700 | kWh = | 5800400 | Btu
1 | ton Bit Coal = | 28100000000 | J = | 7800 | kWh = | 26600000 | Btu
1 | ft^3 NG = |  |  |  |  | 1035 | Btu
1000 | ft^3 NG = | 1090000000 | J = | 302.7778 | kWh = | 1035000 | Btu
1 | gal Gasoline = | 132000000 | J = | 36.6 | kWh = | 125000 | Btu
Energy/Power Equivalents of Hydrogen
Energy Equivalents of H2 Based on Electrochemical ΔG
1 | kg H2 = | 142203.9801 | kJ = | 39.5011 | kWh = | 134777.7722 | Btu
1 | lb H2 = | 53513.1654 | kJ = | 14.8648 | kWh = | 50718.589 | Btu
1 | m^3 H2 (STP) = | 10603.6042 | kJ = | 2.9454 | kWh = | 10049.8604 | Btu
1 | m^3 H2 (20 K) = | 8352638.806 | kJ = | 2320.1774 | kWh = | 7916445.4461 | Btu
Power Equivalents of H2 Based on ΔG flowing at 1 m^3/sec
1 | m^3 H2 (STP) = | 10603.6042 | kW = | 10.6036 | MW
1 | m^3 H2 (20 K) = | 8352638.806 | kW = | 8352.6388 | MW = | 8.3526 | GW
Cosmic Constants

## Hydrolysis & Fuel Cells
Electolysis & Fuel Cells
Electrolysis
Thermodyamic Properties of Hydrogen From/To H2O
[7 empty] | ρ (H2 (STP)) = | 0.08988 | kg/m^3 = | 89.88 | gm/m^3
[6 empty] | 1 | mol H2 = | 2.01 | g
[7 empty] | ΔH = | 285.83 | kJ/mol = | 142.204 | kJ/gm = | 3.5504 | kWh/m^3
[7 empty] | ΔG = | 237.13 | kJ/mol = | 117.9751 | kJ/gm = | 2.9454 | kWh/m^3 = | 32.7709 | kWh/kg
Elecrolytic Chemical Cell Properties of Hydrogen Reduction/Oxidation
[7 empty] | Cell Potential = | 1.23 | V
[7 empty] | Electronic Charge = | -1.6e-19 | C
[7 empty] | Avogadro | 6.023e+23
[7 empty] | Electrons Tranferred = | 2
[7 empty] | ΔG = | 237.0653 | kJ/mol
Energy Equivalents of H2 Based on Electrochemical ΔG
[6 empty] | 1 | kg H2 = | 142203.9801 | kJ = | 39.5011 | kWh = | 134777.7722 | Btu
[6 empty] | 1 | lb H2 = | 53513.1654 | kJ = | 14.8648 | kWh = | 50718.589 | Btu
[6 empty] | 1 | m^3 H2 (STP) = | 10603.6042 | kJ = | 2.9454 | kWh = | 10049.8604 | Btu
[6 empty] | 1 | m^3 H2 (20 K) = | 8352638.806 | kJ = | 2320.1774 | kWh = | 7916445.4461 | Btu
Power Equivalents of H2 Based on ΔG flowing at 1 m^3/sec
[6 empty] | 1 | m^3 H2 (STP) = | 10603.6042 | kW = | 10.6036 | MW
[6 empty] | 1 | m^3 H2 (20 K) = | 8352638.806 | kW = | 8352.6388 | MW = | 8.3526 | GW
Norsk Hydro Electrolyzer
Mass Equivalent of H2
[6 empty] | 1 | mol H2O = |  |  | 18.0153 | g
[6 empty] | 1 | mol H2O => | 1 | mol H2 = | 2.0159 | g
[7 empty] | Mass ratio H2O/H2 = |  |  | 8.9364
http://www.hydro.com/en/products/
Maximum Capacity per Unit
Nm^3/hr | kg/hr | Nm^3/d | kg/d | Area (m*m) | Area (m^2)
485 | 43.5918 | 11640 | 1046.2032 | 5 | 25
0
Fuel Cell

## Hydrogen Factoids
Hydrogen Factoids
Hindenburg Data
Overall Length = |  | 803.8 | ft = | 245.061 | m
Widest Diameter = |  | 135.1 | ft = | 41.189 | m |  |  | 2450000000
H2 Gas Capacity = |  | 7062100 | ft^3 = | 200130.0629 | m^3
12242.0388
http://www.nlhs.com/hindenburg.htm
Space Shuttle Data
Booster Capacity
LH2 Capacity = |  | 385265 | gal = | 1496754.525 | liters = | 1459.7196 | m^3 = | 230000000
[6 empty] | 103348.1461 | kg | 385265
0.00379
70.8
103378.928
2224.8248
http://jchemed.chem.wisc.edu/JCESoft/Programs/PTL/Sample/Elements/H/Images/H_Use1.html
The space shuttle uses liquid hydrogen as fuel and liquid oxygen as oxidizer. The red-orange tank contains 385,265 gallons of liquid hydrogen and 143,351 gallons of liquid oxygen on lift-off.

## Solar, Wind, Biomass & Nukes
Solar, Wind, Biomass & Nukes
Land Areas Needed to Supply Electricity Generation for Hydrogen
Power Generation Required: |  |  | 400 | GW
Solar
Using DeMeo/Peterson Numbers
Peak Solar = | 1000 | W/m^2 = | 92.9506 | W/ft^2
Efficiency = | 0.1 | => | 9.2951 | W/ft^2 = | 100 | W/m^2
Capacity Factor = | 0.2 | => | 1.859 | W/ft^2 = | 20 | W/m^2 = | 51.8263 | MW/mi^2 = | 20 | MW/km^2
Land Area Occupied = |  | 7718.09 | mi^2 = | 87.8527 | mi*mi = | 20000 | km^2 = | 141.4214 | km*km
Death Valley + Mojave = |  | 7554.8062
Wind
Numbers from Chuck McGowin
Power per Tower = |  | 1 | MW
Distance between Towers = |  | 1000 | ft = | 304.878 | m
Power Density = |  | 1 | W/ft^2 = | 10.7584 | W/m^2
Capacity Factor = |  | 0.3
Average Power Density = |  | 0.3 | W/ft^2 = | 3.2275 | W/m^2 = | 8.3635 | MW/mi^2 = | 3.2275 | MW/km^2
Land Area Occupied = |  | 47826.7524 | mi^2 = | 218.6933 | mi*mi = | 123934.1662 | km^2 = | 352.0428 | km*km
Biomass
Nukes
Data from B60 TEPCO Plant
Total Power Output = |  | 8000 | MW
Land Area = | 2 | miles by | 0.75 | mile = | 1.5 | mi^2 = | 3.8882 | km^2
Power Density = |  | 191.307 | W/ft^2 = | 2057.5338 | W/m^2
Capacity Factor = |  | 0.9
Avg Power Density = |  | 172.1763 | W/ft^2 = | 1851.7804 | W/m^2 = | 4800 | MW/mi^2
Land Area Occupied = |  | 83.3333 | mi^2 = | 9.1287 | mi*mi
Land Area Scenarious

## Land Area Factoids
Land Area Factoids
Areas of Selected States (mi^2) |  |  |  | Volume of Selected Lakes
Wyoming | 97818 |  |  | Lake Tahoe
Nebraska | 77358
New York | 54475 |  |  |  | Depth = | 1645 | ft
North Dakota | 70704 |  |  |  | E-W Wide = | 12 | mi
South Dakota | 77121 |  |  |  | N-S Long = | 22 | mi
Arizona | 114006 |  |  |  | Circum = | 72 | mi
[5 empty] | Area = | 105000 | acre = | 425137566.9244 | m^2
http://www.50states.com/ |  |  |  |  | Volume = | 39000000000000 | gal
[5 empty] | Evaporation = | 1400000 | gal/d => | 0.1 | in/d
Areas of Selected National Parks
Park | Acres | mi^2 | km^2
Grand Teton | 309994 | 484.3656 | 1254.507
Grand Canyon | 1217403 | 1902.1922 | 4926.6778
Great Smokies | 521490 | 814.8281 | 2110.4048
Yellowstone | 2219791 | 3468.4234 | 8983.2167
Yosemite | 761266 | 1189.4781 | 3080.7483
Sequoia - Kings | 864411 | 1350.6422 | 3498.1633
Death Valley | 3340410 | 5219.3906 | 13518.2217
Mojave | 1494666 | 2335.4156 | 6048.7265
Denali | 6075030 | 9492.2344 | 24584.887
|  | 26256.9703 | 68005.5531
http://www.nps.gov/ |  |  |  | Lake Mead | Area = | 1495666 | acres = | 6055845754.0155 | m^2
[5 empty] | Volume = | 35200000000 | m^3 = | 9290365223635 | gallons
United Kingdom |  | 94251 | 244110
Denmark |  | 16638.2239 | 43093

## Oil Factoids
US | 5850 | 39%
Canada | 1900 | 12.67%
Saudi Arabia | 1500 | 10%
Mexico | 1500 | 10%
Venezuela | 1380 | 9.2%
Nigeria | 600 | 4%
Iraq | 530 | 3.533% | 320
UK | 450 | 3%
Norway | 400 | 2.667%
Angola | 300 | 2%
Algeria | 270 | 1.8%
Other | 320 | 2.133%
15000