## Sheet1
Some Storage Factoids
|  |  |  | Power (GW) | Storage (hrs) | Energy (GWh)
| TVA Racoon Mountain |  |  | 1.6 | 20 | 32
| Alabama CAES |  |  | 1 | 20 | 20
| Scaled ETM SMES |  |  | 1 | 8 | 8
How much hydrogen would it take to equal Racoon Mountain?
1 | m^3 H2 (STP) = |  | 10603.6042 | kJ = | 2.9454 | kWh = | 2.9454e-06 | GWh |  | 787.717
1 | m^3 H2 (20 K) = |  | 8352638.806 | kJ = | 2320.1774 | kWh = | 0.0023202 | GWh
| Thus, one Racoon Mountain = |  |  | 13792.0486 | m^3 LH2 => | 23.9815 | meter edge cube
[6 empty] | 780.471 | km of pipe of | 15 | cm diameter
[6 empty] | 439.0149 | km of pipe of | 20 | cm diameter
[6 empty] | 274.3843 | miles of pipe of | 7.8125 | in diameter
|  | 0.0037854 | 2.9574e-05 | 128.0001 |  |  |  | 0.031416
[8 empty] | 439014.9115 | 439.0149 | 274.3843
[6 empty] | 65.6168 | MJ/m = | 1.8227e-05 | GWh/m => | 1755648 | m